## Linkwitz Transform Calculator
True Audio's Linkwitz Transform Circuit Design Spreadsheet
|  |  |  | 1999-09-21 | 2000-03-11
Enter the values in bold (non bold values are calculated)
Enter the Following:
f(0) = | 50.056 | Hz
Q(0) = | 0.58399
f(p) = | 20 | Hz
Q(p) = | 0.8
k = | 5.3652 | (k>0 required)
Choose C2
C2 = | 0.068 | µF
The Component Values Are:
R1 = | 6.2894 | kOhms
R2 = | 67.4878 | kOhms
R3 = | 39.397 | kOhms
C1 = | 3.7583 | µF
C3 = | 0.59999 | µF
DC gain = | 15.937 | dB
Notes: | 1. F(0) and Q(0) are the F(sc) and Q(tc) of the existing closed box speaker.
2. F(p) and Q(p) are the target F(sc) and Q(tc) of the "transformed" system.
3. Increase C2 to lower R1, R2, R3
4. The frequency ratio sets the DC gain. Caution on using DC Gains over about 20 dB !
5. See the Linkwitz article in Speaker Builder, Issue 4/1980
Thanks to Luc Henderieckx (luc.henderieckx@pandora.be) for additional analysis and the response plots!
Thanks also to Dean Canafranca (deanc@super.net.ph) for the speaker box analysis sheet
True Audio |  |  | Reproduced by ESP with the permission of True Audio
387 Duncan Lane |  |  | Added ability to use litres in "Box" sheet - Rod Elliott (ESP)
Andersonville, TN 37705
Visit True Audio on the web at: www.trueaudio.com
Visit Elliott Sound Products (ESP) on the web at: sound-au.com

## Table
Calculation of response of Linkwitz transform | [5 empty] | Luc Henderieckx, September 8, 1999, corrected September 9, 1999
| B |  | D |  | F |  | H |  | J |  | L
R1= | 6289.4303 | R2= | 67487.7923 | R3= | 39396.9912 | C1= | 3.7583e-06 | C2= | 6.8e-08 | C3= | 5.9999e-07
speaker | f0= | 50.056 | beta= | 0.85618
freq (Hz) | w (rad/s) | w^2 | H | 20log(H) | phi (deg) | speaker Hs | 20log(Hs) | phi(deg) | total | 20log(tot) | phi(tot)
1 | 6.2832 | 39.4784 | 6.2686 | 15.9434 | 1.6252 | 0.00039903 | -67.9799 | 1.9601 | 0.0025014 | -52.0365 | 3.5853
1.0593 | 6.6555 | 44.2955 | 6.2691 | 15.9441 | 1.7221 | 0.00044771 | -66.98 | 2.0762 | 0.0028068 | -51.0359 | 3.7983
1.122 | 7.0498 | 49.7004 | 6.2698 | 15.945 | 1.8248 | 0.00050233 | -65.9803 | 2.1992 | 0.0031495 | -50.0353 | 4.024
1.1885 | 7.4676 | 55.7647 | 6.2705 | 15.946 | 1.9337 | 0.0005636 | -64.9805 | 2.3295 | 0.0035341 | -49.0345 | 4.2632
1.2589 | 7.9101 | 62.5691 | 6.2712 | 15.9471 | 2.0492 | 0.00063235 | -63.9808 | 2.4676 | 0.0039656 | -48.0337 | 4.5167
1.3335 | 8.3788 | 70.2037 | 6.2721 | 15.9483 | 2.1717 | 0.00070949 | -62.9811 | 2.6138 | 0.00445 | -47.0328 | 4.7855
1.4125 | 8.8752 | 78.7698 | 6.2731 | 15.9496 | 2.3017 | 0.00079603 | -61.9815 | 2.7687 | 0.0049935 | -46.0318 | 5.0704
1.4962 | 9.4011 | 88.3812 | 6.2742 | 15.9512 | 2.4396 | 0.00089311 | -60.9819 | 2.9327 | 0.0056036 | -45.0307 | 5.3723
1.5849 | 9.9582 | 99.1653 | 6.2754 | 15.9529 | 2.586 | 0.001002 | -59.9823 | 3.1065 | 0.0062882 | -44.0294 | 5.6925
1.6788 | 10.5482 | 111.2653 | 6.2768 | 15.9548 | 2.7414 | 0.0011242 | -58.9828 | 3.2906 | 0.0070567 | -43.028 | 6.032
1.7783 | 11.1733 | 124.8417 | 6.2784 | 15.9569 | 2.9065 | 0.0012613 | -57.9833 | 3.4856 | 0.0079192 | -42.0264 | 6.3921
1.8836 | 11.8353 | 140.0747 | 6.2801 | 15.9593 | 3.0818 | 0.0014151 | -56.984 | 3.6921 | 0.0088872 | -41.0247 | 6.7739
1.9953 | 12.5366 | 157.1664 | 6.282 | 15.962 | 3.2681 | 0.0015877 | -55.9847 | 3.9109 | 0.0099739 | -40.0227 | 7.179
2.1135 | 13.2794 | 176.3436 | 6.2842 | 15.965 | 3.4661 | 0.0017813 | -54.9855 | 4.1427 | 0.011194 | -39.0205 | 7.6088
2.2387 | 14.0663 | 197.8608 | 6.2866 | 15.9683 | 3.6767 | 0.0019984 | -53.9863 | 4.3882 | 0.012563 | -38.018 | 8.0649
2.3714 | 14.8998 | 222.0035 | 6.2893 | 15.9721 | 3.9007 | 0.002242 | -52.9873 | 4.6482 | 0.014101 | -37.0153 | 8.5489
2.5119 | 15.7826 | 249.092 | 6.2923 | 15.9762 | 4.1392 | 0.0025152 | -51.9884 | 4.9237 | 0.015827 | -36.0122 | 9.0628
2.6607 | 16.7178 | 279.4858 | 6.2957 | 15.9809 | 4.3931 | 0.0028217 | -50.9897 | 5.2154 | 0.017765 | -35.0088 | 9.6086
2.8184 | 17.7084 | 313.5882 | 6.2995 | 15.9861 | 4.6638 | 0.0031655 | -49.9911 | 5.5245 | 0.019941 | -34.005 | 10.1883
2.9854 | 18.7577 | 351.8518 | 6.3036 | 15.9918 | 4.9524 | 0.0035511 | -48.9927 | 5.8519 | 0.022385 | -33.0008 | 10.8043
3.1623 | 19.8692 | 394.7842 | 6.3083 | 15.9983 | 5.2604 | 0.0039836 | -47.9944 | 6.1987 | 0.02513 | -31.9962 | 11.4591
3.3497 | 21.0465 | 442.9551 | 6.3135 | 16.0054 | 5.5894 | 0.0044687 | -46.9964 | 6.5661 | 0.028213 | -30.991 | 12.1555
3.5481 | 22.2936 | 497.0038 | 6.3192 | 16.0133 | 5.9412 | 0.0050127 | -45.9986 | 6.9552 | 0.031676 | -29.9853 | 12.8964
3.7584 | 23.6146 | 557.6475 | 6.3256 | 16.0221 | 6.3176 | 0.0056227 | -45.0011 | 7.3674 | 0.035567 | -28.9791 | 13.685
3.9811 | 25.0138 | 625.6908 | 6.3327 | 16.0318 | 6.7209 | 0.0063067 | -44.0039 | 7.8041 | 0.039938 | -27.9722 | 14.5249
4.217 | 26.496 | 702.0366 | 6.3405 | 16.0424 | 7.1534 | 0.0070737 | -43.0071 | 8.2666 | 0.044851 | -26.9646 | 15.42
4.4668 | 28.066 | 787.698 | 6.3491 | 16.0542 | 7.618 | 0.0079336 | -42.0106 | 8.7566 | 0.050371 | -25.9564 | 16.3746
4.7315 | 29.729 | 883.8117 | 6.3585 | 16.0671 | 8.1176 | 0.0088975 | -41.0146 | 9.2757 | 0.056575 | -24.9475 | 17.3932
5.0119 | 31.4905 | 991.653 | 6.3689 | 16.0813 | 8.6557 | 0.0099781 | -40.0191 | 9.8255 | 0.063549 | -23.9378 | 18.4812
5.3088 | 33.3565 | 1112.653 | 6.3802 | 16.0967 | 9.2363 | 0.011189 | -39.0241 | 10.4079 | 0.071389 | -22.9274 | 19.6442
5.6234 | 35.3329 | 1248.4172 | 6.3925 | 16.1134 | 9.8637 | 0.012546 | -38.0297 | 11.0249 | 0.080201 | -21.9164 | 20.8885
5.9566 | 37.4266 | 1400.7471 | 6.4057 | 16.1313 | 10.5429 | 0.014067 | -37.036 | 11.6784 | 0.090108 | -20.9047 | 22.2213
6.3096 | 39.6442 | 1571.6641 | 6.4199 | 16.1506 | 11.2795 | 0.01577 | -36.0432 | 12.3708 | 0.10124 | -19.8926 | 23.6502
6.6834 | 41.9933 | 1763.4361 | 6.435 | 16.1709 | 12.0799 | 0.017678 | -35.0512 | 13.1042 | 0.11376 | -18.8802 | 25.1841
7.0795 | 44.4815 | 1978.6079 | 6.4508 | 16.1923 | 12.9513 | 0.019815 | -34.0602 | 13.8811 | 0.12782 | -17.8679 | 26.8324
7.4989 | 47.1172 | 2220.0346 | 6.4672 | 16.2143 | 13.9018 | 0.022207 | -33.0703 | 14.7041 | 0.14361 | -16.856 | 28.6059
7.9433 | 49.9091 | 2490.9198 | 6.4837 | 16.2365 | 14.9405 | 0.024884 | -32.0817 | 15.5759 | 0.16134 | -15.8452 | 30.5164
8.414 | 52.8664 | 2794.8579 | 6.5 | 16.2583 | 16.0774 | 0.027879 | -31.0945 | 16.4994 | 0.18121 | -14.8362 | 32.5769
8.9125 | 55.9989 | 3135.8822 | 6.5154 | 16.2789 | 17.3238 | 0.031229 | -30.109 | 17.4777 | 0.20347 | -13.8301 | 34.8015
9.4406 | 59.3171 | 3518.5177 | 6.529 | 16.2969 | 18.6917 | 0.034973 | -29.1252 | 18.5139 | 0.22834 | -12.8283 | 37.2056
10 | 62.8319 | 3947.8418 | 6.5395 | 16.3108 | 20.1939 | 0.039158 | -28.1435 | 19.6116 | 0.25607 | -11.8327 | 39.8055
10.5925 | 66.5549 | 4429.5513 | 6.5453 | 16.3186 | 21.844 | 0.043832 | -27.1642 | 20.7742 | 0.28689 | -10.8456 | 42.6182
11.2202 | 70.4985 | 4970.0383 | 6.5444 | 16.3174 | 23.6553 | 0.049048 | -26.1875 | 22.0055 | 0.32099 | -9.8701 | 45.6608
11.885 | 74.6758 | 5576.4747 | 6.5343 | 16.3039 | 25.64 | 0.054867 | -25.2138 | 23.3096 | 0.35852 | -8.9098 | 48.9495
12.5893 | 79.1006 | 6256.9075 | 6.5117 | 16.2738 | 27.8084 | 0.061352 | -24.2434 | 24.6905 | 0.3995 | -7.9696 | 52.4989
13.3352 | 83.7876 | 7020.3657 | 6.473 | 16.2221 | 30.1669 | 0.068573 | -23.2769 | 26.1527 | 0.44387 | -7.0548 | 56.3195
14.1254 | 88.7524 | 7876.9799 | 6.4141 | 16.1427 | 32.7158 | 0.076606 | -22.3148 | 27.7006 | 0.49136 | -6.172 | 60.4164
14.9624 | 94.0113 | 8838.1168 | 6.3308 | 16.0291 | 35.4472 | 0.085531 | -21.3576 | 29.339 | 0.54147 | -5.3285 | 64.7862
15.8489 | 99.5818 | 9916.5302 | 6.2188 | 15.8741 | 38.3423 | 0.095434 | -20.406 | 31.0726 | 0.59348 | -4.5319 | 69.415
16.788 | 105.4824 | 11126.5298 | 6.0748 | 15.6707 | 41.3694 | 0.10641 | -19.4608 | 32.9065 | 0.64639 | -3.7901 | 74.276
17.7828 | 111.7326 | 12484.1718 | 5.8969 | 15.4124 | 44.4829 | 0.11854 | -18.5228 | 34.8456 | 0.69901 | -3.1103 | 79.3285
18.8365 | 118.3532 | 14007.4712 | 5.6849 | 15.0944 | 47.6239 | 0.13193 | -17.593 | 36.8949 | 0.75002 | -2.4986 | 84.5188
19.9526 | 125.366 | 15716.6411 | 5.4411 | 14.7137 | 50.7232 | 0.14668 | -16.6726 | 39.0592 | 0.7981 | -1.9588 | 89.7825
21.1349 | 132.7944 | 17634.3614 | 5.1702 | 14.2701 | -126.2943 | 0.16288 | -15.7627 | 41.3433 | 0.84212 | -1.4926 | -84.9509
22.3872 | 140.663 | 19786.0789 | 4.8789 | 13.7664 | -123.5035 | 0.18062 | -14.8648 | 43.7514 | 0.8812 | -1.0985 | -79.752
23.7137 | 148.9978 | 22200.3457 | 4.5749 | 13.2077 | -120.9733 | 0.19997 | -13.9805 | 46.2874 | 0.91487 | -0.7728 | -74.6859
25.1189 | 157.8265 | 24909.1975 | 4.2667 | 12.6018 | -118.7615 | 0.22102 | -13.1115 | 48.9541 | 0.943 | -0.50974 | -69.8074
26.6073 | 167.1783 | 27948.5793 | 3.9617 | 11.9576 | -116.912 | 0.24379 | -12.2597 | 51.7538 | 0.96582 | -0.30212 | -65.1583
28.1838 | 177.0842 | 31358.8218 | 3.6665 | 11.2851 | -115.4535 | 0.26831 | -11.4272 | 54.687 | 0.98377 | -0.14211 | -60.7664
29.8538 | 187.5771 | 35185.1767 | 3.3862 | 10.5942 | -114.3999 | 0.29457 | -10.6162 | 57.7531 | 0.99748 | -0.021956 | -56.6468
31.6228 | 198.6918 | 39478.4176 | 3.1241 | 9.8946 | -113.7528 | 0.32252 | -9.8289 | 60.9494 | 1.0076 | 0.065666 | -52.8035
33.4965 | 210.465 | 44295.5131 | 2.8825 | 9.1952 | -113.5029 | 0.35205 | -9.068 | 64.2709 | 1.0148 | 0.12728 | -49.2321
35.4813 | 222.9358 | 49700.3831 | 2.662 | 8.5041 | -113.6326 | 0.38302 | -8.3356 | 67.7103 | 1.0196 | 0.16852 | -45.9223
37.5837 | 236.1456 | 55764.7471 | 2.4627 | 7.8284 | -114.1176 | 0.41523 | -7.6343 | 71.2576 | 1.0226 | 0.19409 | -42.86
39.8107 | 250.1381 | 62569.0753 | 2.284 | 7.1741 | -114.9293 | 0.44842 | -6.9663 | 74.9002 | 1.0242 | 0.20782 | -40.029
42.1697 | 264.9597 | 70203.6572 | 2.1248 | 6.5462 | -116.035 | 0.48231 | -6.3334 | 78.6228 | 1.0248 | 0.2128 | -37.4122
44.6684 | 280.6596 | 78769.7989 | 1.9836 | 5.949 | -117.4002 | 0.51656 | -5.7375 | 82.4077 | 1.0246 | 0.21145 | -34.9926
47.3151 | 297.2897 | 88381.168 | 1.859 | 5.3855 | -118.9888 | 0.55082 | -5.1798 | 86.2351 | 1.024 | 0.20566 | -32.7537
50.1187 | 314.9052 | 99165.3015 | 1.7494 | 4.8579 | 59.2359 | 0.58472 | -4.6611 | -89.9162 | 1.0229 | 0.19685 | -30.6803
53.0884 | 333.5645 | 111265.2983 | 1.6534 | 4.3677 | 57.3099 | 0.61791 | -4.1815 | -86.0679 | 1.0217 | 0.18614 | -28.7579
56.2341 | 353.3295 | 124841.718 | 1.5695 | 3.9153 | 55.2683 | 0.65006 | -3.7409 | -82.2419 | 1.0203 | 0.17432 | -26.9736
59.5662 | 374.2656 | 140074.7115 | 1.4963 | 3.5005 | 53.144 | 0.68089 | -3.3385 | -78.4594 | 1.0188 | 0.16201 | -25.3154
63.0957 | 396.4422 | 157166.4113 | 1.4326 | 3.1225 | 50.9674 | 0.71016 | -2.9729 | -74.7399 | 1.0174 | 0.14963 | -23.7725
66.8344 | 419.9329 | 176343.6139 | 1.3772 | 2.7799 | 48.7659 | 0.7377 | -2.6424 | -71.1011 | 1.016 | 0.13749 | -22.3352
70.7946 | 444.8155 | 197860.7891 | 1.3291 | 2.4709 | 46.5634 | 0.76339 | -2.3451 | -67.5582 | 1.0146 | 0.1258 | -20.9948
74.9894 | 471.1724 | 222003.4567 | 1.2873 | 2.1934 | 44.3803 | 0.78716 | -2.0787 | -64.1238 | 1.0133 | 0.11469 | -19.7435
79.4328 | 499.0911 | 249091.9754 | 1.251 | 1.9452 | 42.2336 | 0.80901 | -1.8409 | -60.8076 | 1.0121 | 0.10425 | -18.574
84.1395 | 528.6642 | 279485.7932 | 1.2195 | 1.7237 | 40.1368 | 0.82897 | -1.6292 | -57.6169 | 1.0109 | 0.09452 | -17.4801
89.1251 | 559.9895 | 313588.2177 | 1.1922 | 1.5267 | 38.1006 | 0.84711 | -1.4412 | -54.5566 | 1.0099 | 0.085511 | -16.456
94.4061 | 593.1709 | 351851.7673 | 1.1684 | 1.3519 | 36.1328 | 0.86351 | -1.2746 | -51.6291 | 1.0089 | 0.077216 | -15.4963
100 | 628.3185 | 394784.176 | 1.1477 | 1.1969 | 34.2388 | 0.87829 | -1.1272 | -48.8353 | 1.008 | 0.069614 | -14.5965
105.9254 | 665.5487 | 442955.131 | 1.1297 | 1.0596 | 32.4221 | 0.89156 | -0.99695 | -46.1743 | 1.0072 | 0.062672 | -13.7522
112.2018 | 704.985 | 497003.8314 | 1.1141 | 0.93823 | 30.6845 | 0.90345 | -0.88188 | -43.644 | 1.0065 | 0.056354 | -12.9595
118.8502 | 746.758 | 557647.4707 | 1.1004 | 0.83092 | 29.0266 | 0.91408 | -0.7803 | -41.2413 | 1.0058 | 0.05062 | -12.2148
125.8925 | 791.0062 | 625690.7531 | 1.0884 | 0.73607 | 27.4477 | 0.92357 | -0.69064 | -38.9626 | 1.0052 | 0.045428 | -11.5149
133.3521 | 837.8762 | 702036.5717 | 1.078 | 0.65225 | 25.9466 | 0.93202 | -0.61151 | -36.8033 | 1.0047 | 0.040735 | -10.8567
141.2538 | 887.5235 | 787697.989 | 1.0688 | 0.57816 | 24.5213 | 0.93954 | -0.54166 | -34.7589 | 1.0042 | 0.036501 | -10.2376
149.6236 | 940.1126 | 883811.6801 | 1.0608 | 0.51267 | 23.1695 | 0.94624 | -0.47999 | -32.8245 | 1.0038 | 0.032687 | -9.655
158.4893 | 995.8178 | 991653.0152 | 1.0538 | 0.45476 | 21.8886 | 0.95219 | -0.42551 | -30.9951 | 1.0034 | 0.029256 | -9.1065
167.8804 | 1054.8237 | 1112652.9833 | 1.0476 | 0.40354 | 20.6756 | 0.95748 | -0.37737 | -29.2657 | 1.003 | 0.026172 | -8.5901
177.8279 | 1117.3259 | 1248417.1805 | 1.0421 | 0.35821 | 19.5277 | 0.96219 | -0.3348 | -27.6314 | 1.0027 | 0.023404 | -8.1036
188.3649 | 1183.5316 | 1400747.1152 | 1.0373 | 0.31807 | 18.4419 | 0.96637 | -0.29715 | -26.0873 | 1.0024 | 0.02092 | -7.6453
199.5262 | 1253.6603 | 1571664.113 | 1.0331 | 0.28252 | 17.4153 | 0.97008 | -0.26383 | -24.6287 | 1.0022 | 0.018694 | -7.2134
211.3489 | 1327.9443 | 1763436.1388 | 1.0293 | 0.25102 | 16.4448 | 0.97338 | -0.23432 | -23.2512 | 1.0019 | 0.0167 | -6.8064
223.8721 | 1406.63 | 1978607.8907 | 1.026 | 0.2231 | 15.5277 | 0.97632 | -0.20818 | -21.9504 | 1.0017 | 0.014914 | -6.4227
237.1374 | 1489.978 | 2220034.5672 | 1.0231 | 0.19833 | 14.6613 | 0.97892 | -0.18501 | -20.7221 | 1.0015 | 0.013317 | -6.0609
251.1886 | 1578.2648 | 2490919.7536 | 1.0205 | 0.17635 | 13.8427 | 0.98124 | -0.16447 | -19.5625 | 1.0014 | 0.011888 | -5.7197
266.0725 | 1671.7829 | 2794857.9317 | 1.0182 | 0.15685 | 13.0696 | 0.9833 | -0.14624 | -18.4676 | 1.0012 | 0.010611 | -5.398
281.8383 | 1770.8422 | 3135882.1765 | 1.0162 | 0.13953 | 12.3394 | 0.98514 | -0.13006 | -17.4339 | 1.0011 | 0.0094689 | -5.0946
298.5383 | 1875.7712 | 3518517.6726 | 1.0144 | 0.12414 | 11.6498 | 0.98677 | -0.1157 | -16.4581 | 1.001 | 0.0084488 | -4.8083
Some remarks :
The first line just takes over the figures from the first sheet, calculated by the spreadsheet made by John Murphy
The speaker line contains the corner frequency and the damping factor of a closed box speaker (second order highpass filter)
One can experiment with it to see which Linkwitz transform parameters work best for a certain (ideal) speaker.

## box
Driver and Box calculations
| Driver = | Visaton GF250 |  |  | Driver name and model
| Fs = | 24 | Hz |  | Free Air Resonance
| Qts = | 0.28 |  |  | Total Q of Driver
| Vas = | -134 | cu ft. (litres) |  | Driver Air Compliance
| Vb = | -40 | cu ft. (litres) |  | Desired Box Volume
| Note: | To use litres, enter Vas and Vb as negative values
| Alpha = | 3.35
| Qtc = | 0.58399 |  |  | Total System Q
| Fsc = | 50.056 | Hz |  | System Resonance
| F3 = | 62.7079 | Hz |  | Lower Cut-off Frequency
|  | 4.7321 | 1.4126
| Freq (Hz) | Fh | Fq | Mag | Resp (dB)
| 15 | 0.29966 | 0.089799 | 0.085942 | -21.3159
| 20 | 0.39955 | 0.15964 | 0.14732 | -16.6348
| 25 | 0.49944 | 0.24944 | 0.21922 | -13.1825
| 30 | 0.59933 | 0.3592 | 0.29688 | -10.5484
| 35 | 0.69922 | 0.4889 | 0.37555 | -8.5067
| 40 | 0.79911 | 0.63857 | 0.45119 | -6.9128
| 45 | 0.89899 | 0.80819 | 0.52097 | -5.6637
| 50 | 0.99888 | 0.99777 | 0.58333 | -4.6817
| 55 | 1.0988 | 1.2073 | 0.63781 | -3.9062
| 60 | 1.1987 | 1.4368 | 0.68467 | -3.2904 | Page added by Dean Canafranca (deanc@super.net.ph)
| 65 | 1.2985 | 1.6862 | 0.72461 | -2.7979 | Added ability to use litres - Rod Elliott (rode@sound-au.com)
| 70 | 1.3984 | 1.9556 | 0.7585 | -2.4009
| 75 | 1.4983 | 2.245 | 0.78722 | -2.0781
| 80 | 1.5982 | 2.5543 | 0.81158 | -1.8134
| 85 | 1.6981 | 2.8835 | 0.83231 | -1.5943
| 90 | 1.798 | 3.2328 | 0.85001 | -1.4115
| 95 | 1.8979 | 3.6019 | 0.8652 | -1.2577
| 100 | 1.9978 | 3.9911 | 0.87829 | -1.1272
| 105 | 2.0977 | 4.4001 | 0.88963 | -1.0158
| 110 | 2.1975 | 4.8292 | 0.89951 | -0.91989
| 115 | 2.2974 | 5.2782 | 0.90815 | -0.83685
| 120 | 2.3973 | 5.7471 | 0.91574 | -0.76451
| 125 | 2.4972 | 6.236 | 0.92245 | -0.70113
| 130 | 2.5971 | 6.7449 | 0.9284 | -0.64529
| 135 | 2.697 | 7.2737 | 0.9337 | -0.59587
| 140 | 2.7969 | 7.8225 | 0.93843 | -0.55192
| 145 | 2.8968 | 8.3912 | 0.94269 | -0.51267
| 150 | 2.9966 | 8.9799 | 0.94651 | -0.47747
| 155 | 3.0965 | 9.5885 | 0.94997 | -0.44578
| 160 | 3.1964 | 10.2171 | 0.95311 | -0.41716
| 165 | 3.2963 | 10.8657 | 0.95596 | -0.39122
| 170 | 3.3962 | 11.5342 | 0.95856 | -0.36764
| 175 | 3.4961 | 12.2226 | 0.96093 | -0.34614
| 180 | 3.596 | 12.931 | 0.96311 | -0.32647
| 185 | 3.6959 | 13.6594 | 0.96511 | -0.30845
| 190 | 3.7958 | 14.4077 | 0.96695 | -0.29189
| 195 | 3.8956 | 15.176 | 0.96865 | -0.27663
| 200 | 3.9955 | 15.9642 | 0.97023 | -0.26254