## Sheet1
Transformer Calculator (by Martin Czech, 22th Sep 2005, V7.1)
Check your results with SPICE simulation!
|  | Generall | Bridge | d. Bridge | Center | d. Center
Name | Symbol | Value | Value | Value | Value | Value
Si diode voltage at high current [V] | Ud | 1
max. allowed typical peak-peak ripple voltage [V] | Ubrss | 1.7
desired nom. DC output current per coil (ohmic load) [A] | Ia | 2.5
current form factor (RMS > average!) 1.5 ... 2 | alpha | 2
desired min. nominal output voltage [V] | Uaminn | 50
min. nominal output voltage [V] | Uamin | 56
Cu resistance [Ohm*mm^2/m] | rho | 0.0173
mains wire length [m] | L | 10
mains wire cross section area [mm^2] | A | 1.5
mains wire resistance forth and back [Ohm] | Rk | 0.23067
mains nominal voltage [V] | Unetz | 230
mains frequency [Hz] | fn | 50
mains upper tolerance limit [%] | tolup | 10
mains lower tolerance limit [%] | tolow | 10
transformer voltage conversion ratio | ü |  | 0.18348 | 0.18391 | 0.19304 | 0.18304
transformer impedance conversion ratio | ü2 |  | 0.033664 | 0.033824 | 0.037266 | 0.033505
transformed mains wire resistance [Ohm] | Rks |  | 0.0077652 | 0.0078021 | 0.008596 | 0.0077285
actual transformer loss factor | f |  | 1.072 | 1.056 | 1.072 | 1.057
heuristical torroid loss factor estimation | f |  | 1.0716 | 1.0564 | 1.072 | 1.0569
nominal output voltgage with no load [V] | U0eff |  | 45.2384 | 44.6688 | 47.5968 | 44.4997
nominal coil effective current | Ineff |  | 7.0063 | 6.9898 | 6.5465 | 6.9042
nominal comparison sine coil peak current | In |  | 9.9084 | 9.885 | 18.5164 | 9.764
periodic peak current per diode [A] | Imax |  | 14.1094 | 15.7184 | 10.0299 | 15.7139
average current per diode [A] | Idm |  | 1.25 | 1.25 | 1.25 | 1.25
total output power [W] | Pa |  | 142.8333 | 285.6667 | 142.8333 | 285.6667
nominal total transformer power [VA] | Pn |  | 295.6667 | 591.3333 | 290.6667 | 581.3333
individual coil power [VA] | Pns |  | 295.6667 | 295.6667 | 145.3333 | 290.6667
idle output voltage + tolerance [V] | Ua0+ |  | 69.7744 | 68.8883 | 73.7432 | 68.9253
idle output voltage [V] | Ua0 |  | 63.3768 | 62.5712 | 67.012 | 62.6321
idle output voltage - tolerance [V] | Ua0- |  | 56.9791 | 56.2541 | 60.2808 | 56.3389
maximum diode reverse voltage [V] + tolerance | Usper+ |  | 69.7744 | 68.8883 | 147.7865 | 138.1506
highest single coil output voltage under load [V] | Ua8+ |  | 62.9238 | 62.9017 | 62.9381 | 62.8874
lowest single coil output voltage under load [V] | Ua- |  | 49.72 | 49.72 | 49.72 | 49.72
single coil output voltage under load (infinite cap.) [V] | Ua8 |  | 57.1333 | 57.1333 | 57.1333 | 57.1333
iterated single coil output voltage [V] | Ua8ber |  | 57.1484 | 57.1217 | 57.1735 | 57.11
relative iteration difference [%] | r |  | 0.026422 | -0.020408 | 0.070228 | -0.040881
nominal coil voltage [V] (iterate until Ua8 = Ua8ber) | Uneff |  | 42.2 | 42.3 | 44.4 | 42.1
ohmic load resistor per coil [Ohm] | Rv |  | 22.8533 | 22.8533 | 22.8533 | 22.8533
transformer parasitic resistance per coil [Ohm] | Ri |  | 0.43367 | 0.3389 | 0.97664 | 0.34757
transformer parasitic res. + mains per coil [Ohm] | Ri+main |  | 0.44143 | 0.3467 | 0.98523 | 0.3553
smoothing capacitor per coil [uF] | Cl |  | 10116.1754 | 10116.1754 | 10116.1754 | 10116.1754
power loss per diode [W] | Pd |  | 1.25 | 1.25 | 1.25 | 1.25
total rectifier loss power [W] | Pg |  | 5 | 10 | 2.5 | 5