## Design
Elliott Sound Products | Passive Crossover Design (Made Simple)
Woofer / Midrange Compensation |  |  | Impedance Calculation
Voice Coil Resistance (Rvc) | 6.3 | Ohms | Vin | 1 | Volts
+ 3dB Frequency | 658 | Hz | R | 10 | Ohms
Zobel Resistance | 6.3 | Ohms | Vs | 0.375 | Volts (Tweeter) |  | 0.0625
Zobel Capacitance | 38.3931 | uF | Vs | 0.375 | Volts (Woofer) |  | 0.0625
Tweeter Compensation |  |  | Calculated Impedances
Voice Coil Resistance | 5.8 | Ohms | Tweeter | 6 | Ohms
Resonant Frequency | 907 | Hz | Woofer | 6 | Ohms
Lower -3dB Frequency | 635 | Hz
Note - the above impedances are the calculated
Capacitance | 43.2134 | uF | values at the test frequency. Do not use for xover
Inductance | 712.5368 | uH | calculations !
Resistance | 5.8 | Ohms
Re-measure the woofer impedances, with the Zobel network in place. Do the same for the tweeter
with the resonance compensation network connected (if needed).
Crossover Network |  |  |  | 6dB/Octave |  | 12dB/Octave
Crossover Frequency | 3000 | Hz | Tweeter | 9.1379 | uF | 4.5747 | uF
Tweeter Impedance | 5.8 | Ohms |  |  |  | 615.38 | uH
Woofer / Midrange Impedance | 6.1 | Ohms | Woofer | 318 | uH | 4.3497 | uF
[6 empty] | 647.21 | uH
L-Pad Design
Series Inductor Resistance | 0.53 | Ohms
Tweeter Efficiency | 92.8 | dB/m/W | (Must be equal to or greater than woofer efficiency)
Woofer / Midrange Efficiency | 90 | dB/m/W
Tweeter Loss | 3.5352 | dB | Workings (1V Input) …
Voltage Division | 0.66564 |  | L loss | 0.73524 | dB (attenuation by inductor)
Series Resistance | 2.0062 | Ohms | Woofer | 89.2648 | dB (effective, including inductor)
Parallel Resistance | 11.5465 | Ohms | Irp | 0.057649 | Amps (through parallel resistor)
|  |  | Iz | 0.11477 | Amps (tweeter current)
|  |  | Ihf | 0.17241 | Amps (total high frequency current)
Fill in values in blue - bold figures in black are the calculated values. |  |  |  |  | Copyright © 2001 Rod Elliott
Note on E5: Measured DC resistance of woofer voice coil.
Note on E6: Frequency where voltage is 3dB greater than the lowest voltage measured
Note on E12: Measured DC resistance of tweeter voice coil.
Note on E13: Tweeter's resonant frequency. Note voltage carefully.
Note on E14: Reduce frequency until voltage is 3dB (0.707) of the voltage at resonance
Note on E25: Desired crossover frequency. Should be a minimum of 2.5 times tweeter resonance
Note on E26: Insert the measured tweeter impedance WITH CORRECTION CIRCUIT !
Note on E27: Insert the measured woofer impedance WITH ZOBEL NETWORK !
Note on E30: DC Resistance of the woofer's series inductor
Note on E31: Quoted efficiency of tweeter.
Note on E32: Quoted efficiency of woofer / midrange
Note on H5: Voltage at output of amplifier (1V is suggested)
Note on H6: Series resistor. Value must be accurate !
Note on H8: Voltage measured at tweeter terminals. This should be the voltage measured at the crossover frequency
Note on H9: Voltage measured at woofer terminals. This should be the voltage measured at the crossover frequency

## Options
Elliott Sound Products |  |  | Passive Crossover Design (Made Simple)
Filter Alignments
It is understood that various people will want to use different alignments for various reasons. The choices offered
in this spreadsheet are Butterworth and Linkwitz-Riley (sub-Bessel) - not a great range, but all you need.
Crossover Frequency |  | 3000 | Hz |  | Butterworth | Q = 0.707 | d = 1.414
Tweeter Impedance |  | 5.8 | Ohms |  | Linkwitz-Riley | Q = 0.5 | d = 2
Woofer Impedance |  | 6.1 | Ohms
These are taken from the Design Sheet |  |  |  |  | The formulae | Capacitance | C = 1 / ( 2 * pi * Z * d * f )
[6 empty] | Inductance | L = ( Z * d ) / ( 2 * pi * f )
|  | Butterworth | Linkwitz-Riley
Tweeter | Capacitance | 6.4688 | 4.5734 | uF
| Inductance | 435.0872 | 615.3991 | uH
Woofer | Capacitance | 6.1506 | 4.3485 | uF
| Inductance | 457.5917 | 647.2301 | uH